## SEC_Comm
Define Commodities
~FI_Comm
Csets | CommName | CommDesc | Unit | LimType | CTSLvl | PeakTS | Ctype
\I: Commodity Set | Commodity Name | Commodity Description | Unit | Sense of Balance Equation | TimeSlice Level | Peak Monitoring | Electricity Indicator (for CHPs)
DEM | DEM_1 | Electricity - Final Energy | PJ
NRG | ELE_HV | High Voltage Electricity (>110 kV) | PJ
Copy from ELC
No tag - won't be read by Veda
Csets | CommName | CommDesc | Unit | LimType | CTSLvl | PeakTS | Ctype
NRG | ELEC_HV | Hight Voltage Electricity > 110 kV) | PJ |  | DAYNITE
NRG | ELEC_MV | Medium Voltage Electricity (10 - 60 kV) | PJ |  | DAYNITE
NRG | ELEC_LV | Low Voltage Electricity (< 1kV) | PJ |  | DAYNITE
Note on B5: Csets declarations are inherited until the next one is encountered. Allowed Cset: NRG (Energy) ENV (Emission) DEM (Demand) MAT (Material) FIN (Financial)
Note on F5: Amit Kanudia: LO for PRODUCTION >= CONSUMPTION (Default) FX for PRODUCTION = CONSUMPTION UP for PRODUCTION <= CONSUMPTION
Note on G5: Allowed CTSLvl SEASON (Seasonal level) WEEKLY (Weekly level) DAYNITE (day and night level)
Note on H5: Allowed PeakTS ANNUAL (to generate Peak Equation for all the TimeSlices) User TS (to generate Peak Equation for a single TS)
Note on I5: Allowed Ctype ELC (Electricity)

## SEC_Processes
Define Processes
~FI_Process
Sets | Region | TechName | TechDesc | Tact | Tcap | Tslvl | PrimaryCG | Vintage
\I: Process Set | Region Name | Technology Name | Technology Description | Activity Unit | Capacity Unit | TimeSlice Level | Primary Commodity Group | Vintage Tracking
DMD | SAR | ELE_DMD | Electricity - Final Energy Demand | PJ | PJa | DAYNITE
Available Process Sets
ELE | Power Plant (Electricity Only)
CHP | Combined Heat & Power Plant
STG | Timeslice Storage
PRE | Generic Process
DMD | Demand Process | Should have a Commodity of type DEM at its output
IMP | Import | Commodity only at Output
EXP | Eksport | Commodity only at Input
MIN | Mining | Commodity only at Output
HPL | Heat Only Plant
Note on B5: Dozwolone Zbiory Procesów ELE (Elektrownia) CHP (Elektrociepłownia) STGTSS (Elektrownia Szczyt-Pompowa) PRE (Dowolny Proces/Technologia) DMD (Proces Popytu) IMP (Import) EXP (Eksport) MIN (Proces Wydobycia/Kopalnia) RNW (Technologia Odnawialna*) HPL (Ciepłownia)
Note on H5: Allowed TsLvl ANNUAL (Annual level) SEASON (Seasonal level) WEEKLY (Weekly level) DAYNITE (day and night level)
Note on I5: Amit Kanudia: Needed only when one wants to override the VEDA default assignment
Note on J5: Allowed Vintage NO (if empty by default mean NO) YES

## DEMAND
Demand
~FI_T:DEMAND
CommName |  |  | 2030 | 2035 | 2040 | 2045 | 2050
\I: Commodity Name | Annual Demand Value [PJ/a]
DEM_1 |  |  | 15.48 | 16.2 | 16.92 | 17.64 | 18.72
5-year change (demand forecast)
| 9% | ???????
The Veda tag syntax ~FI_T:AttributeName is useful when all the data in the table relates to a single attribute.
this incrase percent is result of summary of different sector and it tiene conto of the incrase efficient and change energy carrier for sector

## EMI
~PRCCOMEMI
TechName | CommName | OGL | NLG
\I: Technology Name | Commodity Name (Pollutant) | Emission factor [kt/PJ]
ELE_DMD | CO2 | 69 | 53