## BALANCE
* Energy Balance / Bilans energii
Table 1: Simple energy balance of Sardinia energy system in 2023
Type of generating unit | Generation unit type | Moc osiągalna elektryczna netto | Produkcja energii elektrycznej netto | Produkcja ciepła netto | Zużycie paliwa | Średnia wartość opałowa | Zużycie paliwa | Średnia wartość opałowa
|  | Net Electric Power | Net electricity generation | Net heat generation | Fuel used | Average lower heating valuee | Fuel used | Average lower heating valuee
|  | MW | GWh | TJ | kt | kJ/kg | mln m3 | kJ/m3
Hard coal-fired power plant1 | Hard coal fired Electricity only power plant | 600 | 4500 | 0 | 1790 | 23500
Oil waste power plant1 | Syngas fired Electicity only power plant | 550 | 4100 | 0 | 2450 | 11000
Biomass power plant1 | Biomass fired Heat only plants | 74 | 247 | 0 | 3500 | 11000
Hidro | Hidro pump only power plant | 240 | 123 | 0 | 0
Hidro_Run | Hidro run of river | 70 | 50 | 0 | 0
Wind On Shore power plants | Onshore Wind Turbines | 1890 | 2770 | 0 | 0
Solar power plants | Large Scale Photovoltaics | 1540 | 1910 | 0 | 0
Together | Total | 4964 | 13700 | 0 | 7740
Source:
1) energy balance Sardinia Region
2) study based on data from Terna, the minister's oil bulletins, Istat and the GSE and RSE report (2023)
3) EUROSTAT NRG_BAL, NRG_BAL_PEH.
* Transmission & Distribution Losses / Straty przesyłu i dystrybucji
Tabela 2: Efficiency of Transmission and distribution of energy carriers in 2020
Tabela 2: Sprawności przesyłu i transformacji nośników energii w sieci w 2020 r.
Energy | Energy carrier | Przesył i transformacja | Sprawność
|  | Transmission and distribution | Efficiency
Energia elektryczna | Electricity | WN-WN ¦ HV-HV | 0.985
Energia elektryczna | Electricity | WN-SN ¦ HV-MV | 0.953
Energia elektryczna | Electricity | SN-nn ¦ MV-LV | 0.898
* Final Energy Demand / Popyt na energię finalną
Table 3: Final energy demand in 2023
Nośnik energii | Energy carrier | Jednostka | Zapotrzebowanie końcowe
|  | Unit | Final energy demand
Energia elektryczna | Electricity | [TWh] | 13.4945
Source / Źródło:
1) opracowanie własne na podstawie "Statystyka Elektroenergetyki Polskiej 2020" - Ministerstwo Klimatu i Środowiska, Agencja Rynku Energii S.A., Warszawa 2021.
2) opracowanie własne na podstawie "Energetyka Cieplna w Liczbach 2021" - Urząd Regulacji Energetyki, Warszawa 2022.

## SEC_Comm
Define Commodities
~FI_Comm
Csets | CommName | CommDesc | Unit | LimType | CTSLvl | PeakTS | Ctype
\I: Commodity Set | Commodity Name | Commodity Description | Unit | Sense of Balance Equation | TimeSlice Level | Peak Monitoring | Electricity Indicator (for CHPs)
NRG | ELEC_HV | High Voltage Electricity (>110 kV) | PJ |  | DAYNITE | ANNUAL | ELC
ENV | CO2 | Carbon Dioxide Emission | kt |  |  | ANNUAL
\I:
Copy from SUP
No tag - won't be read by Veda
Csets | CommName | CommDesc | Unit | LimType | CTSLvl | PeakTS | Ctype
\I: Commodity Set | Commodity Name | Commodity Description | Unit | Sense of Balance Equation | TimeSlice Level | Peak Monitoring | Electricity Indicator (for CHPs)
NRG | SOLID | Solid Fuels | PJ
NRG | CRUDE_OIL | Oil | PJ
NRG | OILGAS | Syngas_Res | PJ
NRG | DIESEL | Diesel | PJ
NRG | GASOLINE | Gasoline | PJ
NRG | OGL | OilGasLiquid | PJ
NRG | FUEL_OIL | FUEL_OIL | PJ
NRG | Jet_Fuel | Jet Fuel | PJ
NRG | Lubricants | Lubricants | PJ
NRG | Bitumen | Bitumen | PJ
NRG | Ethy_and_Prop | Ethy and Prop | PJ
NRG | NLG | Natural Liquid Gas | PJ
NRG | BIOMASS | Biomass | PJ
NRG | HIDRO | Hidro pump | PJ
NRG | HIDRO_RUN | Hidro run of river | PJ
NRG | HIDRO_STG_PUMP | Hidro storage pump | PJ
NRG | WIND-ON | Onshore Wind Energy | PJ
NRG | BIOGAS | BIOGAS | PJ
NRG | SOLAR | Solar Energy | PJ
NRG | FUEL | Fuel for engine | PJ
NRG | HIDROGEN | Hidrogen | PJ
NRG | OTHER | OTHER | PJ
Available Commodity Sets
NRG | Energy
ENV | Emission
DEM | Demand
MAT | Material
FIN | Financial
Note on F5: Amit Kanudia: LO for PRODUCTION >= CONSUMPTION (Default) FX for PRODUCTION = CONSUMPTION UP for PRODUCTION <= CONSUMPTION
Note on G5: Allowed CTSLvl SEASON (Seasonal level) WEEKLY (Weekly level) DAYNITE (day and night level)
Note on H5: Allowed PeakTS ANNUAL (to generate Peak Equation for all the TimeSlices) User TS (to generate Peak Equation for a single TS)
Note on I5: Allowed Ctype ELC (Electricity)
Note on B15: Csets declarations are inherited until the next one is encountered. Allowed Cset: NRG (Energy) ENV (Emission) DEM (Demand) MAT (Material) FIN (Financial)
Note on F15: Amit Kanudia: LO for PRODUCTION >= CONSUMPTION (Default) FX for PRODUCTION = CONSUMPTION UP for PRODUCTION <= CONSUMPTION
Note on G15: Allowed CTSLvl SEASON (Seasonal level) WEEKLY (Weekly level) DAYNITE (day and night level)
Note on H15: Allowed PeakTS ANNUAL (to generate Peak Equation for all the TimeSlices) User TS (to generate Peak Equation for a single TS)
Note on I15: Allowed Ctype ELC (Electricity)

## SEC_Processes
Define Processes
~FI_Process
Sets | Region | TechName | TechDesc | Tact | Tcap | Tslvl | PrimaryCG | Vintage
\I: Process Set | Region Name | Technology Name | Technology Description | Activity Unit | Capacity Unit | TimeSlice Level | Primary Commodity Group | Vintage Tracking
\I: | SAR | MIN_EX_WIND-ON | Wind-On Energy Mine | PJ | GW | ANNUAL
\I: | SAR | MIN_EX_PV | Solar Energy Mine | PJ | GW | ANNUAL
\I:
ELE | SAR | ELE_EX_WIND-ON | Existing Onshore Wind Turbines | PJ | GW | DAYNITE
ELE | SAR | ELE_EX_PV | Existing autoproducer PV Elecrticity | PJ | GW | DAYNITE
ELE | SAR | ELE_EX_IGCC_NLG | Existing GNL Power Plant | PJ | GW | DAYNITE
ELE | SAR | ELE_EX_OILGAS | Existing Syngas Power Plant | PJ | GW | DAYNITE
Available Process Sets
ELE | Power Plant (Electricity Only)
CHP | Combined Heat & Power Plant
STG | Timeslice Storage
PRE | Generic Process
DMD | Demand Process | Shoud have commodity of type DEM on Output
IMP | Import | Commodity only at Output
EXP | Eksport | Commodity only at Input
MIN | Mining | Commodity only at Output
HPL | Heat Only Plant
Note on H5: Allowed TsLvl ANNUAL (Annual level) SEASON (Seasonal level) WEEKLY (Weekly level) DAYNITE (day and night level)
Note on I5: Amit Kanudia: Needed only when one wants to override the VEDA default assignment
Note on J5: Allowed Vintage NO (if empty by default mean NO) YES

## PP
Power Plants
~FI_T
TechName | * TechDesc | Comm-IN | Comm-OUT | EFF | CAP2ACT | STOCK~2023 | STOCK~2025 | STOCK~2030 | STOCK~2035 | STOCK~2040 | STOCK~2045 | STOCK~2050 | PEAK | AFA~2023~FX | AFA~2025 | FIXOM | VAROM
\I: Technology Name | Technology Description | Commodity Input | Commodity Output | Efficiency | Capacity to Activity Factor | Installed Capacity [GW] | [6 empty] | Peak EQ Factor | Annual Availability Factor | Annual Availability Factor | Fixed O&M Costs [EUR/kW] | Variable O&M Costs [EUR/GJ]
ELE_EX_IGCC_NLG | Existing GNL Power Plant | NLG | ELEC_HV | 0.55 | 31.536 | 0.6 | 0.6 | 0.6 | 0.6 | 0.6 | 0.6 | 0.6 | 1 | 0.85 | 0.85 | 60 | 4.5
ELE_EX_OILGAS | Existing Syngas Power Plant | OILGAS | ELEC_HV | 0.5 | 31.536 | 0.55 | 0.55 | 0.55 | 0.55 | 0.55 | 0.55 | 0.55 | 1 | 0.8 | 0.8 | 60 | 3
Alternative Syntax - one process
TechName | * TechDesc | Comm-IN | Comm-OUT | EFF | CAP2ACT | Year | LimType | STOCK | PEAK | AFA | AFA | FIXOM | VAROM
\I: Technology Name | Technology Description | Commodity Input | Commodity Output | Efficiency | Capacity to Activity Factor | Year | Limit type [(in)equality sing] | Installed Capacity [GW] | Peak EQ Factor | Annual Availability Factor | Annual Availability Factor | Fixed O&M Costs [PLN/kW] | Variable O&M Costs [PLN/GJ]
ELE_EX_IGCC_NLG | Existing GNL Power Plant | NLG | High Voltage Electricity (>110 kV) | 0.55 | 31.536 |  |  |  | 1 |  | 0.85 | 60 | 5
[6 empty] | 2023 | FX | 0.6 |  | 0.85
[6 empty] | 2024 | FX | 0.6 |  | 0.85
[6 empty] | 2025 | FX | 0.6 |  | 0.85
[6 empty] | 2030 | FX | 0.6 |  | 0.85
[6 empty] | 2035 | FX | 0.6 |  | 0.85
[6 empty] | 2040 | FX | 0.6 |  | 0.85
[6 empty] | 2045 | FX | 0.6 |  | 0.85
[6 empty] | 2050 | FX | 0.6 |  | 0.85
CO2
ELE_EX_OILGAS | Existing Syngas Power Plant | OILGAS | High Voltage Electricity (>110 kV) | 0.5 | 31.536 |  |  |  | 1 |  | 0.8 | 60 | 5
[6 empty] | 2023 | FX | 0.55 |  | 0.8
[6 empty] | 2024 | FX | 0.55 |  | 0.8
[6 empty] | 2025 | FX | 0.55 |  | 0.8
[6 empty] | 2030 |  | 0.55 |  | 0.8
[6 empty] | 2035 |  | 0.55 |  | 0.8
[6 empty] | 2040 |  | 0.55 |  | 0.8
[6 empty] | 2045 |  | 0.55 |  | 0.8
[6 empty] | 2050 |  | 0.55 |  | 0.8
CO2
Note on C5: With this character *, this column is ignored from VEDA. It is just useful for your information
Note on C15: With this character *, this column is ignored from VEDA. It is just useful for your information

## RES
Renewable Energy Sources
~FI_T
TechName | *TechDesc | Comm-IN | Comm-OUT | EFF | CAP2ACT | STOCK~2030 | STOCK~2035 | STOCK~2040 | STOCK~2045 | STOCK~2050 | PEAK | AFA | FIXOM | VAROM
\I: Technology Name | Technology Description | Commodity Input | Commodity Output | Efficiency | Capacity to Activity Factor | [5 empty] | Peak EQ Factor | Annual Availability Factor | Fixed O&M Costs [EUR/kW] | Variable O&M Costs [EUR/GJ]
ELE_EX_WIND-ON | Existing Onshore Wind Turbines | WIND-ON | ELEC_HV | 1 | 31.536 | 1.4 | 1.4 | 1.4 | 1.4 | 1.4 | 0.05 | 1 | 30 | 0.001
ELE_EX_PV | Existing autoproducer PV Elecrticity | SOLAR | ELEC_HV | 1 | 31.536 | 4.3 | 4.3 | 4.3 | 4.3 | 4.3 | 0.05 | 1 | 15 | 0
No tag - won't be read by Veda
Csets | CommName | CommDesc | Unit | LimType | CTSLvl
\I: Commodity Set | Commodity Name | Commodity Description | Unit | Sense of Balance Equation | TimeSlice Level
NRG | SOLID | Solid Fuels | PJ
NRG | CRUDE_OIL | Oil | PJ
NRG | OILGAS | Syngas_Res | PJ
NRG | DIESEL | Diesel | PJ
NRG | GASOLINE | Gasoline | PJ
NRG | OGL | OilGasLiquid | PJ
NRG | FUEL_OIL | FUEL_OIL | PJ
NRG | Jet_Fuel | Jet Fuel | PJ
NRG | Lubricants | Lubricants | PJ
NRG | Bitumen | Bitumen | PJ
NRG | Ethy_and_Prop | Ethy and Prop | PJ
NRG | NLG | Natural Liquid Gas | PJ
NRG | BIOMASS | Biomass | PJ
NRG | HIDRO | Hidro pump | PJ
NRG | HIDRO_RUN | Hidro run of river | PJ
NRG | HIDRO_STG_PUMP | Hidro storage pump | PJ
NRG | WIND-ON | Onshore Wind Energy | PJ
NRG | BIOGAS | BIOGAS | PJ
NRG | SOLAR | Solar Energy | PJ
NRG | FUEL | Fuel for engine | PJ
NRG | HIDROGEN | Hidrogen | PJ
NRG | OTHER | OTHER | PJ
Note on C5: With this character *, this column is ignored from VEDA. It is just useful for your information
Note on B16: Csets declarations are inherited until the next one is encountered. Allowed Cset: NRG (Energy) ENV (Emission) DEM (Demand) MAT (Material) FIN (Financial)
Note on F16: Amit Kanudia: LO for PRODUCTION >= CONSUMPTION (Default) FX for PRODUCTION = CONSUMPTION UP for PRODUCTION <= CONSUMPTION
Note on G16: Allowed CTSLvl SEASON (Seasonal level) WEEKLY (Weekly level) DAYNITE (day and night level)

## EMI
Emission factor per chemical energy unit of fuel
~PRCCOMEMI
TechName | CommName | OILGAS | NLG | <- Fuel Name as Column Header
\I: Technology Name | Commodity Name (Pollutant) | Emission factor [kt/PJ]
ELE_EX_IGCC_NLG | CO2 |  | 56
ELE_EX_OILGAS | CO2 | 112
#REF! | CO2